## Sheet1
Code | Description | OBD Category
P0101 | Mass Air Flow Sensor Signal Error Fault | Generic
P0102 | Mass Air Flow Sensor Low Out of Range Fault | Generic
P0103 | Mass Air Flow Sensor High Out of Range Fault | Generic
P0111 | Air Temperature Sensor Signal Error Fault | Generic
P0112 | Air Temperature Sensor Low Out of Range Fault | Generic
P0113 | Air Temperature Sensor High Out of Range Fault | Generic
P0116 | Engine Coolant Temperature Sensor Falling Temp Fault | Generic
P0117 | Engine Coolant Temperature Sensor Low Out of Range Fault | Generic
P0118 | Engine Coolant Temperature Sensor High Out of Range Fault | Generic
P0121 | Throttle Position Sensor Output Signal Error Fault | Generic
P0122 | Throttle Position Sensor Low Out of Range Fault | Generic
P0123 | Throttle Position Sensor High Out of Range Fault | Generic
P0125 | Engine Coolant Temp Sensor Warm Up Fault | Generic
P0130 | Oxygen Sensor Cycle Fault *Codes* A U | Generic
P0131 | Oxygen Sensor Low Voltage *Codes* A U | Generic
P0132 | Oxygen Sensor High Voltage *Codes* A U | Generic
P0133 | Oxygen Sensor Slow Response *Codes* A U | Generic
P0136 | Oxygen Sensor Cycle Fault *Codes* A D | Generic
P0137 | Oxygen Sensor Low Voltage *Codes* A D | Generic
P0138 | Oxygen Sensor High Voltage *Codes* A D | Generic
P0139 | Oxygen Sensor Slow Response *Codes* A D | Generic
P0150 | Oxygen Sensor Cycle Fault *Codes* B U | Generic
P0151 | Oxygen Sensor Low Voltage *Codes* B U | Generic
P0152 | Oxygen Sensor High Voltage *Codes* B U | Generic
P0153 | Oxygen Sensor Slow Response *Codes* B U | Generic
P0156 | Oxygen Sensor Cycle Fault *Codes* B D | Generic
P0157 | Oxygen Sensor Low Voltage *Codes* B D | Generic
P0158 | Oxygen Sensor High Voltage *Codes* B D | Generic
P0159 | Oxygen Sensor Slow Response *Codes* B D | Generic
P0171 | Oxygen Sensor System Too Lean Fault Bank A | Generic
P0172 | Oxygen Sensor System Too Rich Fault Bank A | Generic
P0174 | Oxygen Sensor System Too Lean Fault Bank B | Generic
P0175 | Oxygen Sensor System Too Rich Fault Bank B | Generic
P0181 | Fuel Temperature Sensor Signal Error Fault | Generic
P0182 | Fuel Temperature Sensor Low Out of Range Fault | Generic
P0183 | Fuel Temperature Sensor High Out of Range Fault | Generic
P0201 | Injector 1 Circuit Fault | Generic
P0202 | Injector 2 Circuit Fault | Generic
P0203 | Injector 3 Circuit Fault | Generic
P0204 | Injector 4 Circuit Fault | Generic
P0205 | Injector 5 Circuit Fault | Generic
P0206 | Injector 6 Circuit Fault | Generic
P0207 | Injector 7 Circuit Fault | Generic
P0208 | Injector 8 Circuit Fault | Generic
P0300 | Misfire On Multiple Cylinder | Generic
P0301 | Misfire Cylinder 1 | Generic
P0304 | Misfire Cylinder 4 | Generic
P0305 | Misfire Cylinder 5 | Generic
P0306 | Misfire Cylinder 6 | Generic
P0307 | Misfire Cylinder 7 | Generic
P0308 | Misfire Cylinder 8 | Generic
P0326 | Continuous Knock Fault Bank A | Generic
P0327 | Background Noise Low Fault Bank A | Generic
P0328 | Background Noise High Fault Bank A | Generic
P0331 | Continuous Knock Fault Bank B | Generic
P0332 | Background Noise Low Fault Bank B | Generic
P0333 | Background Noise High Fault Bank B | Generic
P0335 | Crankshaft Position Sensor Signal Error Fault | Generic
P0336 | Crankshaft Position Sensor Out of Range Fault | Generic
P0340 | Camshaft Position Sensor Signal Error Fault | Generic
P03O2 | Misfire Cylinder 2 | Generic
P03O3 | Misfire Cylinder 3 | Generic
P0420 | Catalyst Efficiency Low Fault Bank A | Generic
P0430 | Catalyst Efficiency Low Fault Bank B | Generic
P0441 | Evap Purge Valve Incorrect Flow Fault | Generic
P0442 | Evap System Small Leak Detected Fault | Generic
P0443 | Evap Purge Valve Open or Short Circuit Fault | Generic
P0451 | Fuel Tank Pressure Sensor Signal Error Fault | Generic
P0452 | Fuel Tank Pressure Sensor Low out of Range Fault | Generic
P0453 | Fuel Tank Pressure Sensor High Out of Range Fault | Generic
P0461 | Fuel Tank Level Measurement Not Valid Fault | Generic
P0500 | Vehicle Speed Sensor Signal Error Fault | Generic
P0506 | Idle Speed Control Engine Speed Low Fault | Generic
P0507 | Idle Speed Control Engine Speed High Fault | Generic
P0560 | Battery Voltage Below Minimum Fault | Generic
P0562 | Measurement Circuit OK Battery Voltage Low Fault | Generic
P0563 | Battery Voltage Above Maximum Fault | Generic
P0605 | ECM Self Test Fault | Generic
P1000 | Engine control module (ECM) memory erased – no codes stored | Memory erased, ECM
P1100 | Mass air flow (MAF) sensor/volume air flow (VAF) sensor- circuit malfunction | Wiring, supply voltage, ground connection, MAF sensor, ECM
P1101 | Mass air flow (MAF) sensor/volume air flow (VAF) sensor- range/performance problem | Wiring, supply voltage, ground connection, intake leak, MAF sensor, ECM
P1102 | Mass air flow (MAF) sensor/volume air flow (VAF) sensor- voltage low | Wiring short to ground, supply voltage, ground connection, MAF sensor, ECM
P1112 | Intake air temperature (IAT) sensor- circuit intermittent | Wiring, poor connection, IAT sensor, ECM
P1116 | Engine coolant temperature (ECT) sensor – range/performance problem | Wiring, ECT sensor, ECM
P1117 0 | Radiator outlet engine coolant temperature (ECT) – low input | Wiring, ECT sensor, ECM
P1117 fJ | Engine coolant temperature (ECT) sensor – circuit intermittent | Wiring, ECT sensor, ECM
P1118 | Radiator QUtlet engine coolant temperature (ECT) – high input | Wiring, ECT sensor, ECM
P1120 | Throttle position (TP) sensor .- range/ performance problem | Wiring, supply voltage, TP sensor, ECM
P1121 | Throttle position (TP) sensor – range/ performance problem | Wiring, supply voltage, TP sensor, ECM
P1122 | Throttle position (TP) sensor – circuit malfunction | Wiring, supply voltage, TP sensor, ECM
P1123 | Throttle position (TP) sensor – voltage low | Wiring short to ground, supply voltage, ground connection, TP sensor, ECM
P1124 | Throttle position (TP) sensor- voltage high | Wiring open circuit/short to positive, TP sensor, ECM
P1125 | Throttle position (TP) sensor- circuit intermittent | Wiring, TP sensor, ECM
P1128 | Heated oxygen sensor (H02S), upstream – transposed | Wiring transposed
P1129 | Heated oxygen sensors (H02S) 1 – sensors transposed | Wiring
P1130 | Oxygen Sensor Fuel Trim at Limit *Codes* A U | Generic
P1130 | Heated oxygen sensor (H02S), upstream, bank 1 – range/performance problem | Wiring, heater supply voltage, ground connection, H02S, ECM
P1131 | Oxygen Sensor Engine Lean *Codes* A U | Generic
P1131 | Heated oxygen sensor (H02S), upstream, bank 1 – mixture too lean | Intake leak, fuel pressure low, injector(s) blocked, H025, ECM
P1132 | Oxygen Sensor Engine Rich *Codes* A U | Generic
P1132 | Heated oxygen sensor (H02S), upstream, bank 1 – mixture too rich | Intake blockage, fuel pressure high, injector(s) leaking, H025, ECM
P1137 | Oxygen Sensor Engine Lean *Codes* A D | Generic
P1137 | Heated oxygen sensor (H02S) 2 -cylinders 1, 2, 3 – mixture lean | Wiring, H025
P1138 | Oxygen Sensor Engine Rich *Codes* A D | Generic
P1138 | Heated oxygen sensor (H02S) 2 -cylinders 1, 2, 3 – mixture rich | Wiring, H02S
P1150 | Oxygen Sensor Fuel Trim at Limit *Codes* B U | Generic
P1150 | Heated oxygen sensor (H02S), upstream, bank 2 – range/performance problem | Wiring, heater supply voltage, ground connection, H025, ECM
P1151 | Oxygen Sensor Engine Lean *Codes* B U | Generic
P1151 | Heated oxygen sensor (H02S), upstream, bank 2 – mixture too lean | Intake leak, fuel pressure low, injector(s) blocked, H02S, ECM
P1152 | Oxygen Sensor Engine Rich *Codes* B U | Generic
P1152 | Heated oxygen sensor (H02S), upstream, bank 2 – mixture too rich | Intake blockage, fuel pressure high, injector(s) leaking, H025, ECM
P1157 | Oxygen Sensor Engine Lean *Codes* B D | Generic
P1157 | Heated oxygen sensor (H02S) 2 – cylinders 4, 5, 6 – mixture lean | Wiring, H02S
P1158 | Oxygen Sensor Engine Rich *Codes* B D | Generic
P1158 | Heated oxygen sensor (H02S) 2 -cylinders 4,5, 6 – mixture rich | Wiring, H025
P1161 | Heated oxygen sensor (H02S), too rich, bank 1 – circuit malfunction | Wiring, H02S, ECM
P1162 | Heated oxygen sensor (H02S), too weak, bank 1 – circuit malfunction | Wiring, H025, ECM
P1163 | Heated oxygen sensor (H02S), too rich, bank 2 – circuit malfunction | Wiring, H025, ECM
P1164 | Heated oxygen sensor (H02S), too weak, bank 2 – circuit malfunction | Wiring, H02S, ECM
P1170 | Downstream fuel trim (FT), bank 1 – malfunction | Wiring, H02S
P1171 | Oxygen Sensor System Too Lean Fault Banks A & B | Generic
P1171 | System too lean, bank 1 | Intake/fuel system, injectors, H025, MAFNAF sensor, ECT sensor
P1172 | Oxygen Sensor System Too Rich Fault Banks A & B | Generic
P1172 | System too rich, bank 1 & 2 | Intake/fuel system, injectors, H025, MAFNAF sensor, ECT sensor
P1173 | Downstream fuel trim (FT), bank 2 – malfunction | Intake/fuel system, injectors, H02S, MAFNAF sensor, ECT sensor
P1174 | System too lean, bank 2 | Intake/fuel system, injectors, H025, MAFNAF sensor, ECT sensor
P1175 | System too rich, bank 2 | Intake/fuel system, intake/exhaust leak, bank 2
P1176 | Maximum Positive FMFR Correction Fault | Generic
P1176 | Fuel trim (FT) lean mixture | Fuel pressure, injectors, MAF sensor/ MAP sensor, intake leak
P1177 | Maximum Negative FMFR Correction Fault | Generic
P1177 | Fuel trim (FT) rich mixture | Fuel pressure, injectors, MAF sensor/ MAP sensor, EVAP system
P1178 | Maximum Positive AMFR Correction Fault | Generic
P1178 | Fuel trim (FT) lean mixture | Fuel pressure, injectors, MAF sensor/ MAP sensor, intake leak
P1179 | Maximum Negative AMFR Correction Fault | Generic
P1179 | Fuel trim (FT) rich mixture | Fuel pressure, injectors, MAF sensor/ MAP sensor, intake leak
P1185 | Oxygen Sensor Heater Circuit Open Upstream | Generic
P1185 | Oxygen sensor heater 1 – cylinders 1, 2, 3, 4, 5, 6 | Wiring, H02S
P1186 | Oxygen Sensor Heater Circuit Short Upstream | Generic
P1186 | Oxygen sensor heater 1 – cylinders 1, 2, 3, 4, 5, 6 | Wiring, H025
P1187 | Oxygen Sensor Heater Circuit Short Upstream | Generic
P1187 | Oxygen sensor heater 1 – cylinders 1, 2, 3, 4, 5, 6 – circuit malfunction | Wiring, H02S
P1188 | Oxygen Sensor Heater High Resistance Upstream | Generic
P1188 | Fuel trim (FT), bank 1 – adaptation | Intake/fuel system, injectors, H02S, MAFNAF sensor, ECT sensor
P1189 | Oxygen Sensor Heater Type 1 Low Resistance Upstream | Generic
P1189 | Fuel trim (FT), bank 2 – adaptation | Intake/fuel system, injectors, H025, MAFNAF sensor, ECT sensor
P1190 | Oxygen Sensor Heater Type 2 Low Resistance Upstream | Generic
P1190 | Oxygen sensor heater 1 – cylinders 1, 2, 3, 4, 5, 6 – heater resistance low | Wiring, H02S
P1191 | Oxygen Sensor Heater Circuit Open Downstream | Generic
P1191 | Oxygen sensor heater 2 – cylinders 1, 2, 3, 4, 5, 6 | Wiring, H02S
P1192 | Oxygen Sensor Heater Circuit Short Downstream | Generic
P1192 | Oxygen sensor heater 2 – cylinders 1, 2, 3, 4, 5,6 | Wiring, H02S
P1193 | Oxygen Sensor Heater Circuit Open Downstream | Generic
P1193 | Oxygen sensor heater 2 – cylinders 1, 2, 3, 4, 5, 6 – circuit malfunction | Wiring, H025
P1194 | Oxygen Sensor Heater High Resistance Downstream | Generic
P1194 | Oxygen sensor heater 2 – cylinders 1, 2, 3, 4, 5, 6 – heater resistance | Wiring, H02S
P1195 | Oxygen Sensor Heater Type 1 Low Resistance Downstream | Generic
P1195 | Oxygen sensor heater 2 – cylinders 1, 2, 3, 4, 5, 6 – heater resistance low | Wiring, H02S
P1196 | Oxygen Sensor Heater Type 2 Low Resistance Downstream | Generic
P1196 | Oxygen sensor heater 2- cylinders 1, 2, 3, 4, 5, 6 – heater resistance low | Wiring, H025
P1199 | Fuel Level Sensor Circuit Fault | Generic
P1199 | Fuel level sensor | Wiring, fuel level sensor
P1201 | Injector 1 Open Circuit or Ground Short Fault | Generic
P1201 | Injector – cylinder 1 – open/short circuit to ground | Wiring, injector
P1202 | Injector 2 Open Circuit or Ground Short Fault | Generic
P1202 | Injector – cylinder 2 – open/short circuit to ground | Wiring, injector
P1203 | Injector 3 Open Circuit or Ground Short Fault | Generic
P1203 | Injector – cylinder 3 – open/short circuit to ground | Wiring, injector
P1204 | Injector 4 Open Circuit or Ground Short Fault | Generic
P1204 | Injector – cylinder 4 – open/short circuit to ground | Wiring, injector
P1205 | Injector 5 Open Circuit or Ground Short Fault | Generic
P1205 | Injector – cylinder 5 – open/short circuit to ground | Wiring, injector
P1206 | Injector 6 Open Circuit or Ground Short Fault | Generic
P1206 | Injector- cylinder 6 – open/short circuit to ground | Wiring, injector
P1207 | Injector 7 Open Circuit or Ground Short Fault | Generic
P1207 | Injector – cylinder 7 – open/short circuit to ground | Wiring, injector
P1208 | Injector 8 Open Circuit or Ground Short Fault | Generic
P1208 | Injector – cylinder 8 – open/short circuit to ground | Wiring, injector
P1222 | Accelerator pedal position (APP) sensor – low input | Wiring short to ground, APP sensor
P1230 | Fuel pump (FP) relay – open circuit | Wiring, FP relay
P1231 0 | Fuel pump (FP) relay – short circuit to positive | Wiring, FP relay
P1231 f) | Fuel pump (FP) – high speed | Wiring, supply voltage, ground connection, FP, ECM
P1232 0 | Fuel pump (FP) relay – short circuit to ground | Wiring, FP relay
P1232 f) | Fuel pump (FP) – circuit malfunction | Wiring, supply voltage, ground connection, FP, ECM
P1235 | Fuel pump (FP) – range/performance problem | Wiring, FP, ECM
P1244 | Alternator, load input – voltage low | Wiring short to ground, alternator, ECM
P1245 | Alternator, load input – voltage high | Wiring short to ground, battery was disconnected, alternator, ECM
P1246 | Alternator, load input – circuit malfunction | Wiring, ground connection, alternator, ECM
P1260 | Engine disabled by PATS | Incorrect/damaged key, wiring, immobilizer defective, ECM
P1270 | Engine speed (RPM) – range/performance problem | Engine over revved in neutral, wheel slippage
P1287 | Engine fuel demand – range/performance problem | Intake/exhaust leak, intake blocked, MAFNAF sensor, fuel pressure/pump, injector(s), EGR system, EVAP canister purge valve, H025
P1288 | Cylinder head temperature – range/ performance problem | Wiring, cooling system fault, ECM
P1289 | Cylinder head temperature – voltage high | Wiring, cooling system fault, ECM
P1290 | Cylinder head temperature – voltage low | Wiring, cooling system fault, ECM
P1299 | Cylinder head temperature – protection active | Wiring, cooling system fault, ECM
P1300 | Random/multiple cylinder(s) – misfire detected | Engine mechanical fault, wiring, ignition/fuel system, injector, ECT/MAF sensor, ECM
P1301 | Cylinder 1 – misfire detected | Engine mechanical fault, wiring, ignition/fuel system, injector, ECTIMAF sensor, ECM
P1302 – | Cylinder 2 – misfire detected | Engine mechanical fault, wiring, ignitionlfuel system, injector, ECT/MAF sensor, ECM
P1303 | Cylinder 3 – misfire detected | Engine mechanical fault, wiring, ignition/fuel system, injector, ECT/MAF sensor, ECM
P1304 | Cylinder 4 – misfire detected | Engine mechanical fault, wiring, ignition/fuel system, injector, ECTIMAF sensor, ECM
P1305 | Cylinder 5 – misfire detected | Engine mechanical fault, wiring, ignitionlfuel system, injector, ECTIMAF sensor, ECM
P1306 | Cylinder 6 – misfire detected | Engine mechanical fault, wiring, ignitionlfuel system, injector, ECTIMAF sensor, ECM
P1307 | Cylinder 7 – misfire detected | Engine mechanical fault, wiring, ignition/fuel system, injector, ECT/MAF sensor, ECM
P1308 | Cylinder 8 – misfire detected | Engine mechanical fault, wiring, ignitionlfuel system, injector, ECTIMAF sensor, ECM
P1313 | Misfire Catalyst Damage Fault Bank A | Generic
P1313 | Misfirelcatalyst damage – bank 1 | Engine mechanical fault, wiring, ignitionlfuel system, injector(s}, MAP sensor, TP sensor, ECT sensor, EVAP system, ECM
P1314 | Misfire Catalyst Damage Fault Bank B | Generic
P1314 | Misfire/catalyst damage – bank 2 | Engine mechanical fault, wiring, ignition/fuel system, injector(s), MAP sensor, TP sensor, ECT sensor, EVAP system, ECM
P1315 | Misfire Persistent Fault | Generic
P1315 | Persistent misfire | Other trouble code(s) stored (P0301-P0306)
P1316 | Misfire Excessive Emissions Fault | Generic
P1316 | Misfire | Wiring, other trouble code(s) stored, ignition/ fuel system, MAP sensor, TP sensor, ECT sensor, IAT sensor, injector(s}, ECM
P1317 | ABS Rough Road Line Low Fault | Generic
P1317 | Antilock brake system (ABS)- rough road signal, low | Circuit malfunction
P1318 | ABS Rough Road Line High Fault | Generic
P1318 | Antilock brake system (ABS) – rough road signal, high | Circuit malfunction
P1319 | Misfire detected with low fuel level | Low fuel level
P1327 | Knock sensor (KS) 2 – low input | Wiring, KS incorrectly tightened, KS
P1328 | Knock sensor (KS) 2 – high input | Wiring, KS incorrectly tightened, KS
P1332 | Knock sensor (KS) 2, bank 2 – low input | Wiring, KS incorrectly tightened, KS
P1333 | Knock sensor (KS) 2, bank 2 – high input | Wiring, KS incorrectly tightened, KS
P1346 | Fuel tank level sensor B – circuit malfunction | Fuel tank level sensor, other trouble codes stored
P1351 | Ignition diagnostic module -circuit malfunction | Wiring, ignition system, ECM
P1352 | Ignition coil A, primary – circuit malfunction | Wiring, ignition coil, ECM
P1353 | Ignition coil B, primary – circuit malfunction | Wiring, ignition coil, ECM
P1356 | Ignition pick-up signal – circuit malfunction | Wiring, ignition system, ECM
P1357 | Ignition diagnostic module | Wiring, ignition system, ECM
P1358 | Ignition diagnostic module – range/ performance problem | Wiring, ignition system, ECM
P1359 | Spark advance signal – circuit malfunction | Wiring, ignition system, ECM
P1360 | Ignition coil A, secondary – circuit malfunction | Wiring, ignition coil, ECM
P1361 | No Ignition Coil Activation Fault Coil 1 | Generic
P1361 | Ignition coil 8, secondary – circuit malfunction | Wiring, ignition coil, ECM
P1362 | No Ignition Coil Activation Fault Coil 2 | Generic
P1362 | Ignition coil C, secondary- circuit malfunction | Wiring, ignition coil, ECM
P1363 | No Ignition Coil Activation Fault Coil 3 | Generic
P1363 | Ignition coil, cylinder 3 – no activation | Wiring, ignition coil, engine control relay, ECM
P1364 | No Ignition Coil Activation Fault Coil 4 | Generic
P1364 | Ignition coil, primary – circuit malfunction | Wiring, ignition coil, ECM
P1365 | Ignition coil, secondary – circuit malfunction | Wiring, ignition coil, ECM
P1367 | Ignition system – circuit malfunction | Wiring, ignition coil
P1368 | Ignition system – circuit malfunction | Wiring, ignition coil
P1371 | Early Ignition Coil Activation Fault Coil 1 | Generic
P1371 | Ignition coil, cylinder 1 – early activation | Wiring, ignition coil, engine control relay, ECM
P1372 | Early Ignition Coil Activation Fault Coil 2 | Generic
P1372 | Ignition coil, cylinder 2 – early activation | Wiring, ignition coil, engine control relay, ECM
P1373 | Early Ignition Coil Activation Fault Coil 3 | Generic
P1373 | Ignition coil, cylinder 3 – early activation | Wiring, ignition coil, engine control relay, ECM
P1374 | Early Ignition Coil Activation Fault Coil 4 | Generic
P1374 | Ignition coil, cylinder 4 – early activation | Wiring, ignition coil, engine control relay, ECM
P1380 | Camshaft position (CMP) actuator- circuit malfunction | Wiring, CMP actuator, ECM
P1381 | Camshaft position (CMP) actuator – timing over advanced | Valve timing, engine mechanical fault, CMP actuator
P1383 | Camshaft position (CMP) actuator- timing over retarded | Valve timing, engine mechanical fault, CMP actuator
P1400 | Exhaust gas pressure sensor – voltage low | Wiring short to ground, exhaust gas pressure sensor, ECM
P1401 | Exhaust gas pressure sensor – voltage high | Wiring short to positive, exhaust gas pressure sensor, ECM
P1402 | Exhaust gas recirculation (EGR) system | Wiring short to ground, EGR valve, ECM
P1403 | Pressure transducer – hoses transposed | Hose blocked/missing/transposed, mechanical fault, pressure transducer
P1404 | Pressure transducer – metering orifice restricted | Hose leak/blockage, mechanical fault, pressure transducer
P1407 | Exhaust gas recirculation (EGR) system – no flow detected | Hose leak/blockage, wiring, EGR valve, EGR solenoid, ECM
P1408 | Exhaust gas recirculation (EGR) system – incorrect flow detected | Hose leak/blockage, wiring, EGR valve, EGR solenoid, ECM
P1409 | Electronic vacuum regulator | Wiring, EGR valve, EGR solenoid, ECM
P1412 | Secondary air injection (AIR) system, bank 1 – malfunction | Wiring, control valve, air pump, ECM
P1413 | Secondary air injection (AIR) system, bank 1 – control valve open | Wiring, control valve, ECM
P1414 | Secondary air injection (AIR) system, bank 1 – low flow | Wiring, control valve, air pump, ECM
P1415 | Secondary air injection (AIR) system, bank 2 – malfunction | Wiring, control valve, air pump, ECM
P1416 | Secondary air injection (AIR) system, bank 2 – control valve open | Wiring, control valve, ECM
P1417 | Secondary air injection (AIR) system, bank 2 – low flow | Wiring, control valve, air pump, ECM
P1440 | Evap System Purge Valve Stuck Open Fault | Generic
P1440 | Evaporative emission (EVAP) canister purge valve – circuit open | Wiring, EVAP canister purge valve, ECM
P1441 | Evap System Purge Valve Flow 1 Fault | Generic
P1441 | Evaporative emission (EVAP) canister purge valve | Wiring, EVAP canister purge valve, hose connection(s)
P1442 | Evap System Purge Valve Blocked Fault | Generic
P1442 | Evaporative emission (EVAP) system – leak detected | Hose connection(s), intake leak, EVAP
P1443 | Evaporative emission (EVAP) system – circuit malfunction | Wiring, EVAP canister purge valve, ECM
P1447 | Evap System Purge Valve Open or Short Circuit Fault | Generic
P1448 | Evap System Purge Valve Flow 2 Fault | Generic
P1450 | Evaporative emission (EVAP) pressure pump – circuit plausibility | Wiring, pressure pump, ECM
P1451 | Evaporative emission (EVAP) pressure pump – circuit high | Wiring, pressure pump, ECM
P1452 | Evaporative emission (EVAP) pressure pump – low current | Wiring, pressure pump, ECM
P1453 | Evaporative emission (EVAP) pressure pump – high current | Wiring, pressure pump, ECM
P145C | Cooling fan module – temperature fault | Information only, no action needed
P145D | Cooling fan module – high temperature indication | Information only, no action needed
P1461 | AJC refrigerant pressure sensor – low input | A/C refrigerant pressure too low (incorrectly charged), wiring, A/C refrigerant pressure sensor, ECM
P1462 | AJC refrigerant pressure sensor – high input | A/C refrigerant pressure too high (cooling fault/incorrectly charged), wiring, A/C refrigerant pressure sensor, ECM
P1463 | AJC refrigerant pressure sensor | Wiring, A/C refrigerant pressure sensor, ECM
P1465 | Air conditioning – relay | Wiring, A/C relay
P1469 | Air conditioning – low cycling period of AJC compressor | Wiring, A/C system
P1500 | Vehicle speed sensor (VSS) | Wiring, VSS, ECM
P1504 | Idle air control (lAC) | Wiring, lAC valve, ECM
P1505 | Idle air control (lAC) | Wiring, lAC valve, ECM
P1506 | Idle air control (lAC) – value high | Wiring short to positive, lAC valve, ECM
P1507 | Idle air control (lAC) – value low | Wiring short to ground, lAC valve, ECM
P1508 | Idle Speed Control Open Circuit Fault | Generic
P1508 | Idle air control {lAC) valve -circuit malfunction | Wiring open circuit, lAC valve, ECM
P1509 | Idle air control (lAC) valve opening coil – malfunction | Wiring, lAC valve
P1510 | Idle air control (lAC) valve opening coil -circuit malfunction | Wiring, lAC valve
P1512 | Intake manifold air control system, bank 1 – valve stuck closed | Wiring, intake manifold air control system, mechanical fault
P1513 0 | Idle air control (lAC) valve opening coil -circuit low | Wiring short circuit to ground, lAC valve
P1513 f) | Intake manifold air control system, bank 2 – valve stuck closed | Wiring, intake manifold air control system, mechanical fault
P1514 | Neutral Drive Load Fault | Generic
P1514 | Idle air control (lAC) valve opening coil -circuit high | Wiring short circuit to positive, lAC valve
P1516 | Neutral Drive Gear Change Fault | Generic
P1516 | Intake manifold air control system | Wiring, intake manifold air control system, mechanical fault
P1517 | Neutral Drive Cranking Fault | Generic
P1517 | Park/neutral position (PNP) switch – cranking neutral/drive | Wiring, PNP switch
P1518 | Intake manifold air control system – valve stuck open | Wiring, intake manifold air control system, mechanical fault
P1519 | Intake manifold air control system – valve stuck closed | Wiring, intake manifold air control system, mechanical fault
P151B | Idle speed control (ISC) – rpm low | Engine stall, information only, no action needed
P151C | Idle speed control (ISC) – rpm high | High engine speed, information only, no action needed
P1520 | Intake manifold air control system – circuit malfunction | Wiring, intake manifold air control system
P1522 | Engine control module (ECM)/ABS control module – communication malfunction | Wiring, connector, mechanical fault, ABS control module, ECM
P1535 | A/C compressor request – malfunction | Wiring, A/C master switch, A/C control module
P1536 | A/C compressor request – compressor relay, open circuit | Wiring, compressor relay
P1537 0 | A/C compressor request – compressor relay, short circuit to ground | Wiring, compressor relay
P1537 f) | Intake manifold air control system, bank 1 – valve stuck open | Wiring, intake manifold air control system, mechanical fault
P1538 0 | AIC compressor request – compressor relay, short circuit to positive | Wiring, compressor relay
P1538 f) | Intake manifold air control system, bank 2 – valve stuck open | Wiring, intake manifold air control system, mechanical fault
P1550 D | Idle air control (lAC) valve closing coil – malfunction | Wiring, lAC valve
P1550 f) | Power steering pressure (PSP) switch | Wiring, PS system, PSP switch, ECM
P1551 | Idle air control (lAC) valve closing coil – circuit malfunction | Wiring, lAC valve
P1552 | Idle air control (lAC) valve closing coil – circuit low | Wiring open circuit/short to ground, lAC valve
P1553 | Idle air control (lAC) valve closing coil -circuit high | Wiring open circuit/short to positive, lAC valve
P1572 | Brake pedal position (BPP) switch – circuit malfunction | ABS module, Controller area network (CAN), other trouble codes stored
P1590 | Antilock brake system (ABS) rough road signal – error message from ABS control unit | Wiring, ABS system
P1591 | Antilock brake system (ASS) rough road signal – open/short circuit to ground | Wiring, ABS system
P1592 | Antilock brake system (ASS) rough road signal – open/short circuit to positive | Wiring, ABS system
P15O9 | Idle Speed Control Short Circuit Fault | Generic
P1605 | Power interuption in KAM | Wiring, battery terminal corrosion, loose battery connection, ECM
P1607 | Malfunction Indicator Lamp Short Circuit Fault | Generic
P1607 | Engine control module (ECM) – MIL circuit | Wiring short circuit, engine malfunction indicator lamp (MIL), ECM
P1608 | Malfunction Indicator Lamp Open Circuit Fault | Generic
P1608 | Engine control module (ECM) – MIL circuit | Open circuit, engine malfunction indicator lamp (MIL), ECM
P1614 | Engine coolant thermostat – circuit malfunction | Wiring, engine coolant thermostat
P1615 | Engine coolant thermostat, circuit low – circuit malfunction | Wiring, engine coolant thermostat
P1616 | Engine coolant thermostat, circuit high -circuit malfunction | Wiring, engine coolant thermostat
P1619 | Engine control module (ECM) internal reference voltage – malfunction | ECM
P1620 | Reprogramming Code Learn Fault | Generic
P1620 | Engine control module (ECM) – programming incomplete | ECM
P1621 | Serial Data Link Dead Fault | Generic
P1621 | Immobilizer control module | Communication error
P1622 | Repeated Wrong ECM Security Code Fault | Generic
P1622 | Engine control module (ECM) – coding | Incorrectly coded
P1623 | ECM Security Code Fault | Generic
P1623 | Engine control module (ECM) | Immobilizer – circuit malfunction
P1624 | Engine control module (ECM) – malfunction | ECM
P1641 | Fuel pump (FP) – failure | FP, fuel pipe blockage, mechanical fault
P1642 | Fuel pump (FP)- voltage high | Wiring short to positive, relay, FP
P1643 | Fuel pump (FP) – voltage low | Wiring short to ground, relay, FP
P1644 | Fuel pump (FP)- pump speed control | –
P1645 | Fuel pump (FP) | FP, fuel pressure regulator, fuel pipe blockage, mechanical fault
P1650 | Power steering pressure (PSP) switch | Wiring, PSP switch, ECM
P1651 | Power steering pressure (PSP) switch – circuit malfunction | Wiring, PSP switch, ECM
P1659 | Traction control monitoring 2/3, torque calculator error – malfunction | ECM trouble code(s) stored, ECM
P1663 | Throttle angle/torque signal – ABS/HDC wiring open circuit | Wiring, ABS system, HOC system
P1664 | Throttle angle/torque signal – ABS/HDC wiring short to ground | Wiring, ABS system, HOC system
P1665 | Throttle angle/torque signal – ABS/HDC wiring short to positive | Wiring, ABS system, HOC system
P1666 | Immobilizer signal – CAN data bus | Wiring, immobilizer control module
P1667 | Immobilizer signal – CAN data bus | Wiring short circuit to ground
P1668 | Immobilizer signal – CAN data bus | Wiring open circuit
P1669 | Engine control module (ECM) cooling fan – circuit malfunction | Wiring, cooling fan relay, cooling fan motor
P1670 | Engine control module (ECM) cooling fan – circuit low | Wiring short circuit to ground, cooling fan motor
P1671 | Engine control module (ECM) cooling fan – circuit high | Wiring open circuit, cooling fan motor
P1672 | Immobilizer signal – incorrect code | Incorrect key, immobilizer control module
P1673 | Immobilizer signal | ECM not configured
P1674 | Immobilizer signal – no valid code received | Incorrect key, wiring, immobilizer control module
P1675 | Condenser fan – circuit malfunction | Wiring open/short circuit, condenser fan relay
P1693 | Immobilizer signal | ECM not configured
P169F | Engine control module (ECM) – unused fault code | Signal invalid, information only, no action needed
P1700 | Transfer box – low range signal implausible | Wiring, transmission mode selection switch, transfer box
P1701 | Transfer Box Line Fault | Generic
P1701 0 | Transfer box – fault signal | Wiring, transfer box
P1701 fJ | Reverse gear selection – malfunction | Wiring, transmission range (TR) sensor, transmission range (TR) switch, PNP switch, shift solenoid (SS), transmission mechanical fault, ECM/TCM
P1702 | Transfer box signal line – communication error | Wiring, ECM
P1703 | Transfer Box Line Open Circuit Fault | Generic
P1703 0 | Transfer box link – signal line | Wiring open circuit/short to positive
P1703 fJ | Brake pedal position (BPP) switch – range/ performance problem | Wiring, BPP switch, ECM
P1704 | Digital transmission selector | Wiring, digital transmission selector, ECM/TCM
P1705 | High vehicle speed observed in park | Wiring, digital transmission selector/ transmission range (TR) switch, transmission range (TR) sensor, PNP switch, V55, ECM/TCM
P1708 | Transfer Box Line Short Circuit Fault | Generic
P1708 | Transfer box link – signal line | Wiring short circuit to ground
P1711 | Transmission fluid temperature (TFT) – range/ performance problem | Wiring, TFT sensor, ECM/TCM
P1713 | Transmission fluid temperature (TFT) – value low | Wiring short to ground, TFT sensor, ECM/TCM
P1714 | Shift solenoid (SS) 1 -defective | Wiring, 55, ECM/TCM
P1715 | Shift solenoid (SS) 2 – defective | Wiring, 55, ECM/TCM
P1716 | Shift solenoid (SS) 3 – defective | Wiring, 55, ECM/TCM
P1717 | Coast clutch solenoid (CCS) – defective | Wiring, CC5, ECM/TCM
P1718 | Transmission fluid temperature (TFT) – value high | Wiring short to positive, TFT sensor, ECM/TCM
P1728 | Transmission component slipping | Torque converter clutch (TCC)
P1729 | Transmission mode selection switch 4x4L – circuit malfunction | Wiriflg, transmission mode selection switch, ECM/TCM
P1740 | Torque converter clutch (TCC) | Wiring, TCC solenoid, ECM/TCM
P1741 | Torque converter clutch (TCC) | Wiring, TCC solenoid, ECM/TCM
P1742 | Torque converter clutch (TCC) | Wiring, TCC solenoid, ECM/TCM
P1744 | Torque converter clutch (TCC) | Wiring, TCC solenoid, ECM/TCM
P1745 | Transmission fluid pressure (TFP) solenoid | Wiring, TFP solenoid, ECM/TCM
P1746 | Transmission fluid pressure (TFP) solenoid – solenoid open | Wiring, TFP solenoid, ECM/TCM
P1747 | Transmission fluid pressure (TFP) solenoid – solenoid closed | Wiring, TFP solenoid, ECM/TCM
P1749 | Transmission fluid pressure (TFP) solenoid – low pressure | Wiring, TFP solenoid, ECM/TCM
P1750 | Transmission fluid pressure (TFP) – maximum control limit reached | Wiring, TFP solenoid, transmission, ECM/TCM
P1751 | Shift solenoid (SS) 1 – defective | Wiring, 55, ECM/TCM
P1752 | Transmission fluid pressure (TFP), 1st gear- maximum control limit reached | Wiring, TFP solenoid, transmission, ECM/TCM
P1753 | Transmission fluid pressure (TFP), 2nd gear- maximum control limit reached | Wiring, TFP solenoid, transmission, ECM/TCM
P1754 | Coast clutch solenoid (CCS) – circuit malfunction | Wiring, CC5, ECM/TCM
P1755 | Transmission fluid pressure (TFP), 3rd gear – maximum control limit reached | Wiring, TFP solenoid, transmission, ECM/TCM
P1756 | Shift solenoid (SS) 2 -defective | Wiring, 55, ECM/TCM
P1757 | Transmission fluid pressure (TFP), 4th gear- maximum control limit reached | Wiring, TFP solenoid, transmission, ECMfTCM
P1758 | Transmission fluid pressure (TFP) – maximum control limit reached | Wiring, TFP solenoid, transmission, ECMfTCM
P1759 | Transmission fluid pressure (TFP) – maximum control limit reached | Wiring, TFP solenoid, transmission, ECMfTCM
P1760 | Transmission fluid pressure (TFP) solenoid – short circuit | Wiring, TFP solenoid, ECMfTCM
P1761 | Shift solenoid (SS) 3 – defective | Wiring, SS, ECMfTCM
P1765 | Injection timing | –
P1766 | Coast clutch solenoid (CCS) – defective | Wiring, CCS, ECMfTCM
P1767 | Torque converter clutch (TCC) | Wiring, TCC, TCM
P1768 | Economy/sport mode switch, winter weather | Wiring, economy/sport mode switch, TCM
P1769 | Torque modulation circuit | –
P1775 | Gearbox Fault | Generic
P1775 | Engine control module (ECM) – TCM signa! | Wiring, ECM
P1776 | Gearbox Ignition Retard Request Timeout Fault | Generic
P1776 | Transmission control system -torque interface malfunction | Wiring, ECMfTCM
P1777 | Gearbox Ignition Retard Request Line Fault | Generic
P1777 | Engine control module (ECM) – TCM retard signal | Wiring, ECM
P1779 | Transmission warning lamp | Wiring, poor connection, transmission warning lamp, ECMfTCM
P1780 | Transmission mode selection switch – 0/D Cancel | Wiring, digital transmission selector/ transmission mode selection switch/PNP switch, ECMfTCM
P1781 | Transmission mode selection switch 4×4 – circuit out of self-test range | Wiring, operator error, digital transmission selector/transmission mode selection switch/PNP switch, ECMfTCM
P1783 | Transmission over temperature condition | Transmission fluid level low, transmission mechanical fault, TFT sensor, TCM
P1784 | Transmission – mechanical fault | Transmission mechanical fault
P1785 | Transmission – mechanical fault | Transmission mechanical fault
P1788 | Torque converter clutch (TCC) solenoid -open circuit · | Wiring, TCC solenoid, ECMfTCM
P1789 | Torque converter clutch (TCC) solenoid – closed circuit | Wiring, TCC solenoid, ECMfTCM
P1792 | Barometric pressure (BARO) sensor | Wiring, BARO sensor, ECM
P1795 | Battery voltage | Wiring, poor connection, battery, alternator
PO,P2,UO | Refer to EOBD trouble code tables | –
canister, EVAP canister purge valve
Source: https://www.troublecodes.net/landrvr/discovery-4-04-6l-freelander-2-5l-lr2-3-2l-lr3-4-04-4l-range-rover-4-04-24-44-6sport-4-24-4l-1998-2008/