## Sheet1
Stored Faults when misfire started | Remaining faults after clear | Current list of faults
P0101-00 (50) Mass or volume air flow - circuit range/performanc | U0405-81 (50) Invalid data received from speed control module - Bus signal/message failure - invalid serial data received | P0111-24 (50) Intake air temperature sensor 1 - circuit range/performanc - General signal failure - signal stays high
P0111-23 (50) Intake air temperature sensor 1 - circuit range/performanc - General signal failure - signal stays low | P1259-00 (50) Immobilizer to powertrain control module signal error | P0111-23 (50) Intake air temperature sensor 1 - circuit range/performanc - General signal failure - signal stays low
P0111-24 (50) Intake air temperature sensor 1 - circuit range/performanc - General signal failure - signal stays high | P0832-00 (50) Clutch pedal switch A circuit high | P0111-29 (50) Intake air temperature sensor 1 - circuit range/performanc - General signal failure - signal is invalid
P0111-29 (50) Intake air temperature sensor 1 - circuit range/performanc - General signal failure - signal is invalid | P0721-86 (50) Output shaft speed sensor - circuit range/performanc - Bus signal/message failure - signal is invalid | P0116-24 (50) Engine coolant temperature - circuit range/performanc - General signal failure - signal stays high
P0116-23 (50) Engine coolant temperature - circuit range/performanc - General signal failure - signal stays low | P0577-17 (50) Speed control input - circuit high - General electrical failure - circuit voltage above threshold | P0116-23 (50) Engine coolant temperature - circuit range/performanc - General signal failure - signal stays low
P0116-24 (50) Engine coolant temperature - circuit range/performanc - General signal failure - signal stays high | P0575-01 (50) Speed control cancel button fault - General failure information - general electrical failure | P0116-29 (50) Engine coolant temperature - circuit range/performanc - General signal failure - signal is invalid
P0116-29 (50) Engine coolant temperature - circuit range/performanc - General signal failure - signal is invalid | P0493-00 (50) Fan overspeed (clutch locked) | P0125-00 (50) Insufficient coolant temperature for closed loop fuel control
P0128-00 (50) Coolant thermostat (coolant temperature below thermostat regulating temperature) | P0455-00 (50) Evaporative emission system leak detected (gross leak/no flow) | P0181-24 (50) Fuel temperature sensor A - circuit range/performanc - General signal failure - signal stays high
P0133-00 (50) Universal heated exhaust gas oxygen sensor - circuit slow response (bank 1, sensor 1) | P0442-00 (50) Evaporative emission system leak detected (small leak) | P0181-23 (50) Fuel temperature sensor A - circuit range/performanc - General signal failure - signal stays low
P0137-00 (50) Heated exhaust gas oxygen sensor - circuit low voltage (bank 1, sensor 2) | P0316-00 (E8) Misfire detected on start-up (first 1000 revolutions) | P0181-29 (50) Fuel temperature sensor A - circuit range/performanc - General signal failure - signal is invalid
P0138-00 (50) Heated exhaust gas oxygen sensor - circuit high voltage (bank 1, sensor 2) | P0305-00 (E8) Cylinder 5 misfire detected | P0196-24 (50) Engine oil temperature sensor circuit range/performanc - General signal failure - signal stays high
P0140-00 (50) Heated exhaust gas oxygen sensor - circuit no activity detected (bank 1, sensor 2) | P0137-00 (60) Heated exhaust gas oxygen sensor - circuit low voltage (bank 1, sensor 2) | P0196-23 (50) Engine oil temperature sensor circuit range/performanc - General signal failure - signal stays low
P0153-00 (50) Universal heated exhaust gas oxygen sensor - circuit slow response (bank 2, sensor 1) |  | P0196-29 (50) Engine oil temperature sensor circuit range/performanc - General signal failure - signal is invalid
P0157-00 (50) Heated exhaust gas oxygen sensor - circuit low voltage (bank 2, sensor 2) |  | P0073-00 (50) Ambient air temperature sensor - circuit high input
P0158-00 (50) Heated exhaust gas oxygen sensor - circuit high voltage (bank 2, sensor 2) |  | P0072-00 (50) Ambient air temperature sensor - circuit low input
P0160-00 (50) Heated exhaust gas oxygen sensor - circuit no activity detected (bank 2, sensor 2) |  | P0101-00 (50) Mass or volume air flow - circuit range/performanc
P0181-23 (50) Fuel temperature sensor A - circuit range/performanc - General signal failure - signal stays low |  | P0106-00 (50) Manifold absolute pressure/ barometric sensor range/performanc
P0181-24 (50) Fuel temperature sensor A - circuit range/performanc - General signal failure - signal stays high |  | P0069-00 (50) Manifold absolute pressure - barometric pressure correlation
P0181-29 (50) Fuel temperature sensor A - circuit range/performanc - General signal failure - signal is invalid |  | P0201-00 (50) Injector circuit/open - cylinder 1
P0196-23 (50) Engine oil temperature sensor circuit range/performanc - General signal failure - signal stays low |  | P0202-00 (50) Injector circuit/open - cylinder 2
P0196-24 (50) Engine oil temperature sensor circuit range/performanc - General signal failure - signal stays high |  | P0203-00 (50) Injector circuit/open - cylinder 3
P0196-29 (50) Engine oil temperature sensor circuit range/performanc - General signal failure - signal is invalid |  | P0204-00 (50) Injector circuit/open - cylinder 4
P0300-00 (10) Random misfire detected |  | P0205-00 (50) Injector circuit/open - cylinder 5
P0301-00 (10) Cylinder 1 misfire detected |  | P0206-00 (50) Injector circuit/open - cylinder 6
P0302-00 (10) Cylinder 2 misfire detected |  | P0207-00 (50) Injector circuit/open - cylinder 7
P0303-00 (10) Cylinder 3 misfire detected |  | P0208-00 (50) Injector circuit/open - cylinder 8
P0304-00 (10) Cylinder 4 misfire detected |  | P0512-11 (50) Starter request circuit - General electrical failure - circuit short to ground
P0305-00 (36) Cylinder 5 misfire detected |  | P0617-15 (50) Starter relay circuit high - General electrical failure - circuit short to battery or open
P0306-00 (10) Cylinder 6 misfire detected |  | P0616-11 (50) Starter relay circuit low - General electrical failure - circuit short to ground
P0307-00 (10) Cylinder 7 misfire detected |  | P0335-92 (50) Crankshaft position sensor A circuit - Component failure - performance or incorrect operation
P0308-00 (10) Cylinder 8 misfire detected |  | P0340-92 (50) Camshaft position sensor A circuit (bank 1 or single sensor) - Component failure - performance or incorrect operation
P0313-00 (10) Misfire detected with low fuel |  | P0341-00 (50) Camshaft position sensor A - circuit range/ performance (bank 1 or single sensor)
P0316-00 (36) Misfire detected on start-up (first 1000 revolutions) |  | P0345-92 (50) Camshaft position sensor A circuit (bank 2) - Component failure - performance or incorrect operation
P0401-00 (50) Exhaust gas recirculation flow insufficient detected |  | P0346-00 (50) Camshaft position sensor A - circuit range/ performance (bank 2)
P0420-00 (50) Catalyst system efficiency below threshold (bank 1) |  | P0328-00 (50) Knock sensor 1 - circuit high input (bank 1)
P0430-00 (50) Catalyst system efficiency below threshold (bank 2) |  | P0333-00 (50) Knock sensor 2 - circuit high input (bank 2)
P0442-00 (50) Evaporative emission system leak detected (small leak) |  | P0327-00 (50) Knock sensor 1 - circuit low input (bank 1)
P0448-00 (50) Evaporative emission system vent control - circuit shorted |  | P0332-00 (50) Knock sensor 2 - circuit low input (bank 2)
P0455-00 (50) Evaporative emission system leak detected (gross leak/no flow) |  | P0301-00 (50) Cylinder 1 misfire detected
P0455-00 (50) Evaporative emission system leak detected (gross leak/no flow) |  | P0302-00 (50) Cylinder 2 misfire detected
P0461-29 (50) Fuel level sensor A - circuit range/performanc - General signal failure - signal is invalid |  | P0307-00 (50) Cylinder 7 misfire detected
P0462-00 (50) Fuel level sensor A - circuit low input |  | P0303-00 (50) Cylinder 3 misfire detected
P0463-00 (50) Fuel level sensor A - circuit high input |  | P0304-00 (50) Cylinder 4 misfire detected
P0480-15 (50) Fan 1 control circuit - General electrical failure - circuit short to battery or open |  | P0305-00 (50) Cylinder 5 misfire detected
P0483-00 (50) Fan performance |  | P0306-00 (50) Cylinder 6 misfire detected
P0501-00 (50) Vehicle speed sensor A range/performanc |  | P0308-00 (50) Cylinder 8 misfire detected
P0526-16 (50) Fan speed sensor circuit - General electrical failure - circuit voltage below threshold |  | P0300-00 (50) Random misfire detected
P0526-17 (50) Fan speed sensor circuit - General electrical failure - circuit voltage above threshold |  | P0313-00 (50) Misfire detected with low fuel
P0575-01 (50) Speed control cancel button fault - General failure information - general electrical failure |  | P0316-00 (50) Misfire detected on start-up (first 1000 revolutions)
P1259-00 (50) Immobilizer to powertrain control module signal error |  | P0131-1A (50) Universal heated exhaust gas oxygen sensor - circuit low voltage (bank 1, sensor 1) - General electrical failure - circuit resistance below threshold
P2402-00 (50) Evaporative emission system leak detection pump control - circuit high |  | P0151-1A (50) Universal heated exhaust gas oxygen sensor - circuit low voltage (bank 2, sensor 1) - General electrical failure - circuit resistance below threshold
P2404-29 (50) Evaporative emission system leak detection pump sense - circuit range/performanc - General signal failure - signal is invalid |  | P0133-00 (50) Universal heated exhaust gas oxygen sensor - circuit slow response (bank 1, sensor 1)
P2404-2F (50) Evaporative emission system leak detection pump sense - circuit range/performanc - General signal failure - signal is erratic |  | P0153-00 (50) Universal heated exhaust gas oxygen sensor - circuit slow response (bank 2, sensor 1)
P2405-00 (50) Evaporative emission system leak detection pump sense - circuit low |  | P0134-00 (50) Oxygen circuit - no activity detected (bank 1, sensor 1)
P2406-00 (50) Evaporative emission system leak detection pump sense - circuit high |  | P0154-00 (50) Oxygen circuit - no activity detected (bank 2, sensor 1)
P2450-00 (50) Evaporative emission control system switching valve performance or stuck open |  | P0137-00 (50) Heated exhaust gas oxygen sensor - circuit low voltage (bank 1, sensor 2)
P2451-00 (50) Evaporative emission control system switching valve stuck closed |  | P0138-00 (50) Heated exhaust gas oxygen sensor - circuit high voltage (bank 1, sensor 2)
P2525-17 (50) Vacuum reservoir pressure sensor circuit - General electrical failure - circuit voltage above threshold |  | P0157-00 (50) Heated exhaust gas oxygen sensor - circuit low voltage (bank 2, sensor 2)
P2772-00 (50) Four-wheel drive low switch - circuit range/performanc |  | P0158-00 (50) Heated exhaust gas oxygen sensor - circuit high voltage (bank 2, sensor 2)
U0405-81 (50) Invalid data received from speed control module - Bus signal/message failure - invalid serial data received |  | P0140-00 (50) Heated exhaust gas oxygen sensor - circuit no activity detected (bank 1, sensor 2)